## Sheet1
Qty | Value | Device | Package | Parts | Description | OC_FARNELL | TOBY
1 |  | JACK-PLUG0 | SPC4077 | SOL | DC POWER JACK | unknown
1 |  | PINHD-1X3 | 1X03 | SERIAL | PIN HEADER
1 |  | PINHD-1X6 | 1X06 | JTAG | PIN HEADER
1 |  | PINHD-1X7/90 | 1X07/90 | KEYPAD | PIN HEADER | 588763
1 |  | TAC_SWITCHPTH | TACTILE-PTH | POW | Momentary Switch
1 | 0.01 | R-EU_R2512 | R2512 | RS_B | RESISTOR, European symbol
1 | 0.1 | R-EU_R2512 | R2512 | RS_S | RESISTOR, European symbol
1 | 0.1uF | C-EUC0805K | C0805K | C5 | CAPACITOR, European symbol
1 | 0R | R-EU_M0805 | M0805 | R22 | RESISTOR, European symbol
2 | 1.32k | R-EU_M0805 | M0805 | R4, R6 | RESISTOR, European symbol
2 | 10 | R-EU_M0805 | M0805 | R27, R28 | RESISTOR, European symbol
1 | 1000uF | CPOL-EUG | PANASONIC_G | 5V_COUT | POLARIZED CAPACITOR, European symbol | 1244342
2 | 100K | R-EU_M0805 | M0805 | R14, R_RST | RESISTOR, European symbol
4 | 100nF | C-EUC0805K | C0805K | C3, C13, C14, C15 | CAPACITOR, European symbol
2 | 100uF | CPOL-EUE | PANASONIC_E | 5V_CIN, C4 | POLARIZED CAPACITOR, European symbol | 1539489
1 | 100uH | INDUC_BOURNES_SDR2207 | INDUC_BOURNS_SDR2207 | L_5V |  | 1612709
4 | 10K | R-EU_M0805 | M0805 | R3, R5, R25, R26 | RESISTOR, European symbol
1 | 10K | R-TRIMM3304W | RTRIM3304W | CONTR | Trimm resistor
3 | 10uF | C-EUC0805K | C0805K | C7, C8, C20 | CAPACITOR, European symbol
2 | 12.5pF | C-EUC0805K | C0805K | C1, C9 | CAPACITOR, European symbol
1 | 1K | R-EU_M0805 | M0805 | R21 | RESISTOR, European symbol
4 | 1k | R-EU_M0805 | M0805 | R1, R20, R23, R24 | RESISTOR, European symbol
1 | 1k65 | R-EU_M0805 | M0805 | R30 | RESISTOR, European symbol
8 | 1uF | C-EUC0805K | C0805K | C2, C10, C11, C12, C16, C17, C18, C19 | CAPACITOR, European symbol
3 | 200 | R-EU_M0805 | M0805 | R2, R7, R8 | RESISTOR, European symbol
1 | 220uF | CPOL-EUF | PANASONIC_F | C6 | POLARIZED CAPACITOR, European symbol | 9695877
1 | 32.768khz | CRYSTAL_CMJ206T | CRYSTAL_CMJ206T | Q2 | Datasheet: http://cfm.citizen.co.jp/english/product/pdf/CMJ206T.pdf | 2101358
1 | 330u | INDUC_BOURNES_SDR1806 | INDUC_BOURNS_SDR1806 | L_MPPT | Datasheet: http://www.bourns.com/data/global/pdfs/SDR1806.pdf
4 | 49.9k | R-EU_M0805 | M0805 | R12, R15, R17, R19 | RESISTOR, European symbol
2 | 5 | R-EU_M0805 | M0805 | R9, R10 | RESISTOR, European symbol
4 | 75k | R-EU_M0805 | M0805 | R11, R13, R16, R18 | RESISTOR, European symbol
1 | AP1212 | AP1212 | SO8 | IC2 | Datasheet: http://www.farnell.com/datasheets/608767.pdf | 1825302
1 | B340-13-F | DIODE_B340-13-F | SMC | D6 |  | 1843695
1 | BUZZ_14MM | BUZZ_14MM | 14MM_5M_PINS | BUZZ1 |  | 1669967
1 | CON_MOLEX_39_29_1028 | CON_MOLEX_39_29_1028 | MOLEX_39_29_1028 | BATT |  | 1012166
1 | EQUINOX_LOGO_LARGE | EQUINOX_LOGO_LARGE | EQUINOX_LOGO_LARGE | U$1
2 | FDS6690a | DMS3016SSS-13 | SOIC127P600X175-8N | U2, U3 | ENHANCEMENT MODE MOSFET | 9845275
1 | INA213AIDCKT | INA213AIDCKT | SOT65P210X110-6N | U7 | CURRENT SHUNT MONITOR | 1754261
1 | IR2104S | IR2104S | IR2104S | GATE_DRIVE | Half Bridge Mosfet - IGBT driver SOIC | 8638756
2 | KUSBVX | KUSBVX | KUSBVX | X1, X2 | Vertical,Top Entry Universal Serial Bus Connector KUSBVX Series
3 | KYCON_KLDVX-0202 | KYCON_KLDVX-0202 | KYCON_KLVDX_2020_B | U$2, U$3, U$4 |  |  | DC-031-B
1 | LCD_16X2_R2 | LCD_16X2_R2 | LCD_16X2_R2 | DIS1 | Supplier: info | unknown
1 | LM2576S | LM2576S | TO263-5 | U4 |  | 1469178
1 | MCP1700T-3302E/TT | MCP1700T-3302E/TT | SOT95P237X112-3N | VREG | Low Quiescent Current LDO | 1296592
3 | NMOS_2N7002 | NMOS_2N7002 | SOT103P240X110-3N | U1, U5, U6 | N-CHANNEL ENHANCEMENT MODE FIELD EFFECT TRANSISTOR | 1713823
1 | PMOS_RSS090P03 | PMOS_RSS090P03 | SO8 | U9 |  | 1525544
1 | POW_3V3 | LEDCHIPLED_0805 | CHIPLED_0805 | LED1 | LED
1 | RENATA_COIN_CELL | PANASONIC_CR2032_1298246 | PANASONIC_CR2032_1298246 | BATT_BCKUP | Farnell Part No: 1298246 | 1298246
1 | S1A-E3/5AT | DIODE-DO-214AC | DO-214AC | D2 | DIODE | 9550216
1 | SSB43L | DIODE_SSB43L | DO214AA | D3 | VISHAY - SSB43L-E3/52T - DIODE, SCHOTTKY, 4A, 30V | 1336556
1 | STM32F050C6T6A | STM32F050C6T6A | LQFP48 | IC1 |  | 2115059
1 | US1D | DIODE-DO-214AC | DO-214AC | D4 | DIODE | 1625280
1 | ZXCT1107SA-7 | ZXCT1107SA-7 | SOT91P240X110-3N | U10 | LOW POWER HIGH-SIDE CURRENT MONITORS | 1904027