## Sheet1
e.quinox izuba.box Home Bill Of Materials
Date | 2013-07-17
Qty | Populate | Reference Designator | Pins | SMT? | IC? | SMT Pads | IC Pads | TH Pads | Item Description |  |  | Supplier | Supplier Part No | Manufacturer | Manufacturer Part No | Notes
1 | Y | BATT | 2 | N | N | 0 | 0 | 2 | CON_MOLEX_39_29_1028 | MOLEX_39_29_1028 |  | FARNELL | 1012166 | Molex | 39-29-1028
1 | Y | BATT_BCKUP | 2 | N | N | 0 | 0 | 2 | RENATA_COIN_CELL | PANASONIC_CR2032_1298246 | Farnell Part No: 1298246 | FARNELL | 1298246 | PANASONIC | CR-2032/HFN
1 | Y | BUZZ1 | 2 | N | N | 0 | 0 | 2 | BUZZ_14MM | BUZZ_14MM_5M_PINS |  | FARNELL | 1192513 | Murata | PKM13EPYH4000-A0
2 | Y | C1, C9 | 2 | Y | N | 4 | 0 | 0 | 6.8pF | C0603K | CAPACITOR | FARNELL | 1856141 | Multicomp | MCCA000982
8 | Y | C2, C10, C11, C12, C16, C17, C18, C19 | 2 | Y | N | 16 | 0 | 0 | 1uF | C0805K | CAPACITOR | Quick-Tech | QCC-00106 | Samsung | CL21B105KAFNNNE
1 | Y | C22 | 2 | Y | N | 2 | 0 | 0 | 1000uF | PANASONIC_G | POLARIZED CAPACITOR | FARNELL | 1244342 | PANASONIC | EEEFC0J102AP
5 | Y | C3, C5, C13, C14, C15 | 2 | Y | N | 10 | 0 | 0 | 100nF | C0805K | CAPACITOR | Quick-Tech | QCC-00154 | Samsung | CL21B104KCC5PNC
2 | Y | C4, C21 | 2 | Y | N | 4 | 0 | 0 | 100uF | PANASONIC_E | POLARIZED CAPACITOR | FARNELL | 1539489 | PANASONIC | EEEFP1E101AP
1 | Y | C6 | 2 | Y | N | 2 | 0 | 0 | 220uF | PANASONIC_F | POLARIZED CAPACITOR | FARNELL | 9695877 | PANASONIC | EEEFK1V221P
3 | Y | C7, C8, C20 | 2 | Y | N | 6 | 0 | 0 | 10uF | C0805K | CAPACITOR | Quick-Tech | QCC-00108 | Samsung | CL21A106KOFNNNE
1 | Y | CONTR | 3 | Y | N | 3 | 0 | 0 | 10K | R_TRIMM_RC33X |  | FARNELL | 1689863 | Bourns | TC33X-2-103E
2 | Y | D1, D3 | 2 | Y | N | 4 | 0 | 0 | SSB43L | DO214AA | VISHAY - SSB43L-E3/52T - DIODE, SCHOTTKY, 4A, 30V | FARNELL | 1336556 | Vishay | SSB43L-E3/52T
1 | Y | D2 | 2 | Y | N | 2 | 0 | 0 | S1A-E3/5AT | DO-214AC | DIODE | FARNELL | 9550216 | Vishay | S1A-E3/5AT
1 | Y | D4 | 2 | Y | N | 2 | 0 | 0 | US1D | DO-214AC | DIODE | FARNELL | 1625280 | Multicomp | US1D
1 | Y | D5 | 2 | Y | N | 2 | 0 | 0 | BZX384-C3V6 | SOD323 |  | FARNELL | 8735654 | NXP | BZX384-C3V6
1 | Y | D6 | 2 | Y | N | 2 | 0 | 0 | B340-13-F | SMC |  | FARNELL | 1843695 | Diodes inc. | B340-13-F
3 | Y | DC1, DC2, DC3 | 3 | N | N | 0 | 0 | 9 | KYCON_KLDVX-0202 | KYCON_KLVDX_2020_B |  | TOBY | DC-031-B | TOBY | DC-031-B
1 | Y | DIS1 | 16 | N | N | 0 | 0 | 16 | LCD_16X2_R2 | LCD_16X2_R2 | Supplier: info | Quick-Tech | QCJ-00018 | Nextron | R-211-1611-0021-001 | Only pin header soldered, LCD will be attached by e.quinox
1 | Y | IC1 | 48 | Y | Y | 0 | 48 | 0 | STM32F050C6T6A | LQFP48 |  | FARNELL | 2115059 | STMicroelectronics | STM32F050C6T6A
1 | Y | IC2 | 8 | Y | Y | 0 | 8 | 0 | AP1212 | SO8 | Datasheet: http://www.farnell.com/datasheets/608767.pdf | FARNELL | 1825302 | Diodes inc. | AP1212HSG-13
1 | Y | IC3 | 8 | Y | Y | 0 | 8 | 0 | IR2104S | IR2104S | Half Bridge Mosfet - IGBT driver SOIC | FARNELL | 8638756 | International Rectifier | IR2104SPBF
1 | Y | JTAG | 6 | N | N | 0 | 0 | 6 |  | 1X06 | PIN HEADER | Quick-Tech | QCJ-00012 | Nextron | R-211-0611-0021-001
1 | Y | KEYPAD | 7 | N | N | 0 | 0 | 7 |  | 1X07/90 | PIN HEADER | FARNELL | 588763 | TE CONNECTIVITY | 640457-7
1 | Y | L_5V | 2 | Y | N | 2 | 0 | 0 | 100uH | INDUC_BOURNS_SDR2207 |  | FARNELL | 1612709 | Bourns | SDR2207-101KL
1 | Y | L_MPPT | 2 | Y | N | 2 | 0 | 0 | 330u | INDUC_BOURNS_SDR1806 | Datasheet: http://www.bourns.com/data/global/pdfs/SDR1806.pdf | FARNELL | 1929706 | Bourns | SDR1806-331KL
1 | N | LED1 | 2 | Y | N | 0 | 0 | 0 | POW_3V3 | CHIPLED_0805 | LED |  |  |  |  | Do not populate
1 | Y | POW | 4 | N | N | 0 | 0 | 4 |  | TACTILE-PTH | Momentary Switch | RS | 758-1979 | ALPS | SKHHDJA010
1 | Y | PTC1 | 2 | N | N | 0 | 0 | 2 | 7A | PTC_MF_R700 |  | FARNELL | 9350551 | Bourns | MF-R700
1 | Y | Q1 | 4 | Y | N | 4 | 0 | 0 | 32.768kHz | MC-306 | kHz RANGE CRYSTAL UNIT SMD | FARNELL | 1712823 | EPSON TOYOCOM | MC-306, 32.768KHZ, 6PF
1 | Y | R1 | 2 | Y | N | 2 | 0 | 0 | 100 | M0805 | RESISTOR | Quick-Tech | QCR-00301 | Yageo | RC0805FR-07100RL
4 | Y | R11, R13, R16, R18 | 2 | Y | N | 8 | 0 | 0 | 75k | M0805 | RESISTOR | Quick-Tech | QCR-00370 | Yageo | RC0805FR-0775KL
4 | Y | R12, R15, R17, R19 | 2 | Y | N | 8 | 0 | 0 | 49.9k | M0805 | RESISTOR | Quick-Tech | QCR-00365 | Yageo | RC0805FR-0747KL | 47k used in place of 49k9
2 | Y | R14, R_RST | 2 | Y | N | 4 | 0 | 0 | 100K | M0805 | RESISTOR | Quick-Tech | QCR-00373 | Yageo | RC0805FR-07100KL
3 | Y | R2, R7, R8 | 2 | Y | N | 6 | 0 | 0 | 200 | M0805 | RESISTOR | Quick-Tech | QCR-00308 | Yageo | RC0805FR-07200RL
5 | Y | R20, R21, R23, R24, R29 | 2 | Y | N | 10 | 0 | 0 | 1k | M0805 | RESISTOR | Quick-Tech | QCR-00325 | Yageo | RC0805FR-071KL
1 | Y | R22 | 2 | Y | N | 2 | 0 | 0 | 0R | M0805 | RESISTOR | Quick-Tech | QCR-00268 | Yageo | RC0805JR-070RL
2 | Y | R27, R28 | 2 | Y | N | 4 | 0 | 0 | 10 | M0805 | RESISTOR | Quick-Tech | QCR-00279 | Yageo | RC0805FR-0710RL
4 | Y | R3, R5, R25, R26 | 2 | Y | N | 8 | 0 | 0 | 10K | M0805 | RESISTOR | Quick-Tech | QCR-00349 | Yageo | RC0805FR-0710KL
1 | Y | R30 | 2 | Y | N | 2 | 0 | 0 | 1k65 | M0805 | RESISTOR | Quick-Tech | QCR-00330 | Yageo | RC0805FR-071K6L | 1k6 used in place of 1k65
1 | Y | R31 | 2 | Y | N | 2 | 0 | 0 | 10M | M0805 | RESISTOR | Quick-Tech | QCR-00407 | Yageo | RC0805FR-0710ML
2 | Y | R4, R6 | 2 | Y | N | 4 | 0 | 0 | 1.33k | M0805 | RESISTOR | Quick-Tech | QCR-00328 | Yageo | RC0805FR-071K3L | 1k3 used in place of 1k33
2 | Y | R9, R10 | 2 | Y | N | 4 | 0 | 0 | 5 | M0805 | RESISTOR | Quick-Tech | QCR-00275 | Yageo | RC0805FR-075R1L | 5r1 used in place of 5r
1 | Y | RS_B | 2 | Y | N | 2 | 0 | 0 | 0.01 | R2512 | RESISTOR | FARNELL | 2079429 | Welwyn | LRMAP2512-R01FT4
1 | Y | RS_S | 2 | Y | N | 2 | 0 | 0 | 0.1 | R2512 | RESISTOR | FARNELL | 1865265 | Bourns | CRM2512-FX-R100ELF
1 | Y | SERIAL | 3 | N | N | 0 | 0 | 3 |  | 1X03 | PIN HEADER | Quick-Tech | QCJ-00009 | Nextron | R-211-0311-0021-001
1 | Y | SOL | 3 | N | N | 0 | 0 | 3 |  | SPC4077 | DC POWER JACK | TOBY | DC-001-A-2.1mm-R | TOBY | DC-001-A-2.1mm-R
1 | Y | T1 | 3 | Y | N | 3 | 0 | 0 |  | SOT23-BEC | BC847B NPN Transistror | FARNELL | 1081232 | NXP | BC847B
1 | Y | U10 | 3 | Y | N | 3 | 0 | 0 | ZXCT1107SA-7 | SOT91P240X110-3N | LOW POWER HIGH-SIDE CURRENT MONITORS | FARNELL | 1904027 | Diodes inc. | ZXCT1107SA-7
2 | Y | U2, U3 | 8 | Y | Y | 0 | 16 | 0 | FDS6690a | SOIC127P600X175-8N | ENHANCEMENT MODE MOSFET | FARNELL | 9845275 | FAIRCHILD SEMICONDUCTOR | FDS6690A
1 | Y | U4 | 6 | Y | N | 6 | 0 | 0 | LM2576S | TO263-5 |  | FARNELL | 1469178 | Texas Instruments | LM2576S-5.0/NOPB
4 | Y | U5, U8, U11, U12 | 3 | Y | N | 12 | 0 | 0 | NMOS_2N7002 | SOT103P240X110-3N | N-CHANNEL ENHANCEMENT MODE FIELD EFFECT TRANSISTOR | FARNELL | 1713823 | DIODES INC. | 2N7002-7-F
1 | Y | U7 | 6 | Y | Y | 0 | 6 | 0 | INA213AIDCKT | SOT65P210X110-6N | CURRENT SHUNT MONITOR | FARNELL | 1754261 | Texas Instruments | INA213AIDCKT
1 | Y | U9 | 8 | Y | Y | 0 | 8 | 0 | RSS090P03 | SO8 |  | FARNELL | 1525544 | Rohm | RSS090P03FU6TB
1 | Y | VREG | 3 | Y | N | 3 | 0 | 0 | MCP1700T-3302E/TT | SOT95P237X112-3N | Low Quiescent Current LDO | FARNELL | 1296592 | Microchip | MCP1700T-3302E/TT
2 | Y | X1, X2 | 6 | N | N | 0 | 0 | 12 | KUSBVX | KUSBVX | Vertical,Top Entry Universal Serial Bus Connector KUSBVX Series | FARNELL | 2112372 | MULTICOMP | USB-A-S-VT
BOM Lines |  | 54
Total Components |  | 96
SMT Pads |  | 162
IC SMT Pads |  | 94
TH Pads |  | 68